## Intro
CPT_SBT.xlsx Intro
CPT and reported lithologies.
(after Robertson, 1989)
As part of a geotechnical investigation in an landslide-prone area underlain by glaciolacustrine sediments, Cone Penetrometer (CPT) logs were collected from a 85-ft deep direct-push (DP) boring.
The CPT logs included tip resistance (Qt) and sleeve friction (Fs) logs in tons per square foot (tsf).
As part of this exercise you are given the data from the CPT/DP logs. The tip resistance and sleeve friction data are in worksheet called [RawData]. The data has been copied into a worksheet where you can do the exercise.
In the worksheet named [Work-D-Qt_Fs _and_SBT}:
a. Calculate and plot the friction ratio (Rf) log, where Rf is the ratio of the Fs to Qt in percent.
b. Plot Rf vs. Qt and overlay on Soil Behavior Type (SBT) chart
c. Use the overlay to assign SBTs to the reported lithologies penetrated by a nearby boring.

## RawData
Raw Data: The CPT logs included tip resistance (Qt) and sleeve friction (Fs) logs in tons per square foot (tsf).
Depth | Tip resistance (qt) | Sleeve friction (fs)
ft | tsf | tsf
1 | 27.4 | 1.04
1.1 | 27.4 | 1.04
1.2 | 27.4 | 1.04
1.3 | 27.4 | 1.04
1.4 | 27.4 | 1.04
1.5 | 27.4 | 1.04
1.6 | 27.4 | 1.04
1.7 | 25.96 | 1.05
1.8 | 25.96 | 1.05
1.9 | 25.96 | 1.05
2 | 25.96 | 1.05
2.1 | 25.96 | 1.05
2.2 | 25.96 | 1.05
2.3 | 22.88 | 0.78
2.4 | 22.88 | 0.78
2.5 | 22.88 | 0.78
2.6 | 22.88 | 0.78
2.7 | 22.88 | 0.78
2.8 | 22.88 | 0.78
2.9 | 22.88 | 0.78
3 | 46.54 | 1.26
3.1 | 46.54 | 1.26
3.2 | 46.54 | 1.26
3.3 | 46.54 | 1.26
3.4 | 46.54 | 1.26
3.5 | 46.54 | 1.26
3.6 | 46.54 | 1.26
3.7 | 38.94 | 1.18
3.8 | 38.94 | 1.18
3.9 | 38.94 | 1.18
4 | 38.94 | 1.18
4.1 | 38.94 | 1.18
4.2 | 38.94 | 1.18
4.3 | 19.05 | 0.95
4.4 | 19.05 | 0.95
4.5 | 19.05 | 0.95
4.6 | 19.05 | 0.95
4.7 | 19.05 | 0.95
4.8 | 19.05 | 0.95
4.9 | 19.05 | 0.95
5 | 15.64 | 0.94
5.1 | 15.64 | 0.94
5.2 | 15.64 | 0.94
5.3 | 15.64 | 0.94
5.4 | 15.64 | 0.94
5.5 | 15.64 | 0.94
5.6 | 23.24 | 1.35
5.7 | 23.24 | 1.35
5.8 | 23.24 | 1.35
5.9 | 23.24 | 1.35
6 | 23.24 | 1.35
6.1 | 23.24 | 1.35
6.2 | 23.24 | 1.35
6.3 | 29.61 | 1.75
6.4 | 29.61 | 1.75
6.5 | 29.61 | 1.75
6.6 | 29.61 | 1.75
6.7 | 29.61 | 1.75
6.8 | 29.61 | 1.75
6.9 | 33.07 | 1.91
7 | 33.07 | 1.91
7.1 | 33.07 | 1.91
7.2 | 33.07 | 1.91
7.3 | 33.07 | 1.91
7.4 | 33.07 | 1.91
7.5 | 33.07 | 1.91
7.6 | 28.44 | 1.47
7.7 | 28.44 | 1.47
7.8 | 28.44 | 1.47
7.9 | 28.44 | 1.47
8 | 28.44 | 1.47
8.1 | 28.44 | 1.47
8.2 | 28.44 | 1.47
8.3 | 27.54 | 1.23
8.4 | 27.54 | 1.23
8.5 | 27.54 | 1.23
8.6 | 27.54 | 1.23
8.7 | 27.54 | 1.23
8.8 | 27.54 | 1.23
8.9 | 27.42 | 1.24
9 | 27.42 | 1.24
9.1 | 27.42 | 1.24
9.2 | 27.42 | 1.24
9.3 | 27.42 | 1.24
9.4 | 27.42 | 1.24
9.5 | 27.42 | 1.24
9.6 | 27.78 | 1.06
9.7 | 27.78 | 1.06
9.8 | 27.78 | 1.06
9.9 | 27.78 | 1.06
10 | 27.78 | 1.06
10.1 | 27.78 | 1.06
10.2 | 26.96 | 0.93
10.3 | 26.96 | 0.93
10.4 | 26.96 | 0.93
10.5 | 26.96 | 0.93
10.6 | 26.96 | 0.93
10.7 | 26.96 | 0.93
10.8 | 26.96 | 0.93
10.9 | 27.67 | 0.84
11 | 27.67 | 0.84
11.1 | 27.67 | 0.84
11.2 | 27.67 | 0.84
11.3 | 27.67 | 0.84
11.4 | 27.67 | 0.84
11.5 | 27.55 | 0.75
11.6 | 27.55 | 0.75
11.7 | 27.55 | 0.75
11.8 | 27.55 | 0.75
11.9 | 27.55 | 0.75
12 | 27.55 | 0.75
12.1 | 27.55 | 0.75
12.2 | 27.02 | 0.84
12.3 | 27.02 | 0.84
12.4 | 27.02 | 0.84
12.5 | 27.02 | 0.84
12.6 | 27.02 | 0.84
12.7 | 27.02 | 0.84
12.8 | 25.32 | 0.67
12.9 | 25.32 | 0.67
13 | 25.32 | 0.67
13.1 | 25.32 | 0.67
13.2 | 25.32 | 0.67
13.3 | 25.32 | 0.67
13.4 | 25.32 | 0.67
13.5 | 22.04 | 0.53
13.6 | 22.04 | 0.53
13.7 | 22.04 | 0.53
13.8 | 22.04 | 0.53
13.9 | 22.04 | 0.53
14 | 22.04 | 0.53
14.1 | 22.04 | 0.53
14.2 | 19.48 | 0.41
14.3 | 19.48 | 0.41
14.4 | 19.48 | 0.41
14.5 | 19.48 | 0.41
14.6 | 19.48 | 0.41
14.7 | 19.48 | 0.41
14.8 | 15.2 | 0.32
14.9 | 15.2 | 0.32
15 | 15.2 | 0.32
15.1 | 15.2 | 0.32
15.2 | 15.2 | 0.32
15.3 | 15.2 | 0.32
15.4 | 15.2 | 0.32
15.5 | 12.48 | 0.23
15.6 | 12.48 | 0.23
15.7 | 12.48 | 0.23
15.8 | 12.48 | 0.23
15.9 | 12.48 | 0.23
16 | 12.48 | 0.23
16.1 | 11.52 | 0.2
16.2 | 11.52 | 0.2
16.3 | 11.52 | 0.2
16.4 | 11.52 | 0.2
16.5 | 11.52 | 0.2
16.6 | 11.52 | 0.2
16.7 | 11.52 | 0.2
16.8 | 10.64 | 0.16
16.9 | 10.64 | 0.16
17 | 10.64 | 0.16
17.1 | 10.64 | 0.16
17.2 | 10.64 | 0.16
17.3 | 10.64 | 0.16
17.4 | 10.48 | 0.14
17.5 | 10.48 | 0.14
17.6 | 10.48 | 0.14
17.7 | 10.48 | 0.14
17.8 | 10.48 | 0.14
17.9 | 10.48 | 0.14
18 | 10.48 | 0.14
18.1 | 9.89 | 0.13
18.2 | 9.89 | 0.13
18.3 | 9.89 | 0.13
18.4 | 9.89 | 0.13
18.5 | 9.89 | 0.13
18.6 | 9.89 | 0.13
18.7 | 9.89 | 0.13
18.8 | 9.12 | 0.12
18.9 | 9.12 | 0.12
19 | 9.12 | 0.12
19.1 | 9.12 | 0.12
19.2 | 9.12 | 0.12
19.3 | 9.12 | 0.12
19.4 | 8.27 | 0.1
19.5 | 8.27 | 0.1
19.6 | 8.27 | 0.1
19.7 | 8.27 | 0.1
19.8 | 8.27 | 0.1
19.9 | 8.27 | 0.1
20 | 8.27 | 0.1
20.1 | 7.97 | 0.1
20.2 | 7.97 | 0.1
20.3 | 7.97 | 0.1
20.4 | 7.97 | 0.1
20.5 | 7.97 | 0.1
20.6 | 7.97 | 0.1
20.7 | 7.92 | 0.09
20.8 | 7.92 | 0.09
20.9 | 7.92 | 0.09
21 | 7.92 | 0.09
21.1 | 7.92 | 0.09
21.2 | 7.92 | 0.09
21.3 | 7.92 | 0.09
21.4 | 7.65 | 0.08
21.5 | 7.65 | 0.08
21.6 | 7.65 | 0.08
21.7 | 7.65 | 0.08
21.8 | 7.65 | 0.08
21.9 | 7.65 | 0.08
22 | 7.61 | 0.1
22.1 | 7.61 | 0.1
22.2 | 7.61 | 0.1
22.3 | 7.61 | 0.1
22.4 | 7.61 | 0.1
22.5 | 7.61 | 0.1
22.6 | 7.61 | 0.1
22.7 | 7.58 | 0.09
22.8 | 7.58 | 0.09
22.9 | 7.58 | 0.09
23 | 7.58 | 0.09
23.1 | 7.58 | 0.09
23.2 | 7.58 | 0.09
23.3 | 7.99 | 0.08
23.4 | 7.99 | 0.08
23.5 | 7.99 | 0.08
23.6 | 7.99 | 0.08
23.7 | 7.99 | 0.08
23.8 | 7.99 | 0.08
23.9 | 7.99 | 0.08
24 | 7.61 | 0.08
24.1 | 7.61 | 0.08
24.2 | 7.61 | 0.08
24.3 | 7.61 | 0.08
24.4 | 7.61 | 0.08
24.5 | 7.61 | 0.08
24.6 | 7.61 | 0.08
24.7 | 7.51 | 0.07
24.8 | 7.51 | 0.07
24.9 | 7.51 | 0.07
25 | 7.51 | 0.07
25.1 | 7.51 | 0.07
25.2 | 7.51 | 0.07
25.3 | 7.42 | 0.08
25.4 | 7.42 | 0.08
25.5 | 7.42 | 0.08
25.6 | 7.42 | 0.08
25.7 | 7.42 | 0.08
25.8 | 7.42 | 0.08
25.9 | 7.42 | 0.08
26 | 7.6 | 0.07
26.1 | 7.6 | 0.07
26.2 | 7.6 | 0.07
26.3 | 7.6 | 0.07
26.4 | 7.6 | 0.07
26.5 | 7.6 | 0.07
26.6 | 7.13 | 0.07
26.7 | 7.13 | 0.07
26.8 | 7.13 | 0.07
26.9 | 7.13 | 0.07
27 | 7.13 | 0.07
27.1 | 7.13 | 0.07
27.2 | 7.13 | 0.07
27.3 | 6.91 | 0.06
27.4 | 6.91 | 0.06
27.5 | 6.91 | 0.06
27.6 | 6.91 | 0.06
27.7 | 6.91 | 0.06
27.8 | 6.91 | 0.06
27.9 | 7.11 | 0.07
28 | 7.11 | 0.07
28.1 | 7.11 | 0.07
28.2 | 7.11 | 0.07
28.3 | 7.11 | 0.07
28.4 | 7.11 | 0.07
28.5 | 7.11 | 0.07
28.6 | 7.84 | 0.08
28.7 | 7.84 | 0.08
28.8 | 7.84 | 0.08
28.9 | 7.84 | 0.08
29 | 7.84 | 0.08
29.1 | 7.84 | 0.08
29.2 | 7.9 | 0.07
29.3 | 7.9 | 0.07
29.4 | 7.9 | 0.07
29.5 | 7.9 | 0.07
29.6 | 7.9 | 0.07
29.7 | 7.9 | 0.07
29.8 | 7.9 | 0.07
29.9 | 7.83 | 0.07
30 | 7.83 | 0.07
30.1 | 7.83 | 0.07
30.2 | 7.83 | 0.07
30.3 | 7.83 | 0.07
30.4 | 7.83 | 0.07
30.5 | 7.83 | 0.07
30.6 | 7.54 | 0.07
30.7 | 7.54 | 0.07
30.8 | 7.54 | 0.07
30.9 | 7.54 | 0.07
31 | 7.54 | 0.07
31.1 | 7.54 | 0.07
31.2 | 7.42 | 0.07
31.3 | 7.42 | 0.07
31.4 | 7.42 | 0.07
31.5 | 7.42 | 0.07
31.6 | 7.42 | 0.07
31.7 | 7.42 | 0.07
31.8 | 7.42 | 0.07
31.9 | 7.49 | 0.07
32 | 7.49 | 0.07
32.1 | 7.49 | 0.07
32.2 | 7.49 | 0.07
32.3 | 7.49 | 0.07
32.4 | 7.49 | 0.07
32.5 | 7.19 | 0.06
32.6 | 7.19 | 0.06
32.7 | 7.19 | 0.06
32.8 | 7.19 | 0.06
32.9 | 7.19 | 0.06
33 | 7.19 | 0.06
33.1 | 7.19 | 0.06
33.2 | 7.33 | 0.06
33.3 | 7.33 | 0.06
33.4 | 7.33 | 0.06
33.5 | 7.33 | 0.06
33.6 | 7.33 | 0.06
33.7 | 7.33 | 0.06
33.8 | 7.21 | 0.06
33.9 | 7.21 | 0.06
34 | 7.21 | 0.06
34.1 | 7.21 | 0.06
34.2 | 7.21 | 0.06
34.3 | 7.21 | 0.06
34.4 | 7.21 | 0.06
34.5 | 7.07 | 0.05
34.6 | 7.07 | 0.05
34.7 | 7.07 | 0.05
34.8 | 7.07 | 0.05
34.9 | 7.07 | 0.05
35 | 7.07 | 0.05
35.1 | 7.07 | 0.05
35.2 | 7.42 | 0.06
35.3 | 7.42 | 0.06
35.4 | 7.42 | 0.06
35.5 | 7.42 | 0.06
35.6 | 7.42 | 0.06
35.7 | 7.42 | 0.06
35.8 | 6.93 | 0.05
35.9 | 6.93 | 0.05
36 | 6.93 | 0.05
36.1 | 6.93 | 0.05
36.2 | 6.93 | 0.05
36.3 | 6.93 | 0.05
36.4 | 6.93 | 0.05
36.5 | 7.35 | 0.05
36.6 | 7.35 | 0.05
36.7 | 7.35 | 0.05
36.8 | 7.35 | 0.05
36.9 | 7.35 | 0.05
37 | 7.35 | 0.05
37.1 | 7.34 | 0.06
37.2 | 7.34 | 0.06
37.3 | 7.34 | 0.06
37.4 | 7.34 | 0.06
37.5 | 7.34 | 0.06
37.6 | 7.34 | 0.06
37.7 | 7.34 | 0.06
37.8 | 7.2 | 0.05
37.9 | 7.2 | 0.05
38 | 7.2 | 0.05
38.1 | 7.2 | 0.05
38.2 | 7.2 | 0.05
38.3 | 7.2 | 0.05
38.4 | 6.76 | 0.05
38.5 | 6.76 | 0.05
38.6 | 6.76 | 0.05
38.7 | 6.76 | 0.05
38.8 | 6.76 | 0.05
38.9 | 6.76 | 0.05
39 | 6.76 | 0.05
39.1 | 7.15 | 0.06
39.2 | 7.15 | 0.06
39.3 | 7.15 | 0.06
39.4 | 7.15 | 0.06
39.5 | 7.15 | 0.06
39.6 | 7.15 | 0.06
39.7 | 6.47 | 0.05
39.8 | 6.47 | 0.05
39.9 | 6.47 | 0.05
40 | 6.47 | 0.05
40.1 | 6.47 | 0.05
40.2 | 6.47 | 0.05
40.3 | 6.47 | 0.05
40.4 | 7.13 | 0.05
40.5 | 7.13 | 0.05
40.6 | 7.13 | 0.05
40.7 | 7.13 | 0.05
40.8 | 7.13 | 0.05
40.9 | 7.13 | 0.05
41 | 7.13 | 0.05
41.1 | 7.39 | 0.05
41.2 | 7.39 | 0.05
41.3 | 7.39 | 0.05
41.4 | 7.39 | 0.05
41.5 | 7.39 | 0.05
41.6 | 7.39 | 0.05
41.7 | 7.71 | 0.05
41.8 | 7.71 | 0.05
41.9 | 7.71 | 0.05
42 | 7.71 | 0.05
42.1 | 7.71 | 0.05
42.2 | 7.71 | 0.05
42.3 | 7.71 | 0.05
42.4 | 7.48 | 0.05
42.5 | 7.48 | 0.05
42.6 | 7.48 | 0.05
42.7 | 7.48 | 0.05
42.8 | 7.48 | 0.05
42.9 | 7.48 | 0.05
43 | 7.55 | 0.05
43.1 | 7.55 | 0.05
43.2 | 7.55 | 0.05
43.3 | 7.55 | 0.05
43.4 | 7.55 | 0.05
43.5 | 7.55 | 0.05
43.6 | 7.55 | 0.05
43.7 | 7.24 | 0.05
43.8 | 7.24 | 0.05
43.9 | 7.24 | 0.05
44 | 7.24 | 0.05
44.1 | 7.24 | 0.05
44.2 | 7.24 | 0.05
44.3 | 7.27 | 0.05
44.4 | 7.27 | 0.05
44.5 | 7.27 | 0.05
44.6 | 7.27 | 0.05
44.7 | 7.27 | 0.05
44.8 | 7.27 | 0.05
44.9 | 7.27 | 0.05
45 | 7.13 | 0.06
45.1 | 7.13 | 0.06
45.2 | 7.13 | 0.06
45.3 | 7.13 | 0.06
45.4 | 7.13 | 0.06
45.5 | 7.13 | 0.06
45.6 | 7.13 | 0.06
45.7 | 7.51 | 0.06
45.8 | 7.51 | 0.06
45.9 | 7.51 | 0.06
46 | 7.51 | 0.06
46.1 | 7.51 | 0.06
46.2 | 7.51 | 0.06
46.3 | 7.58 | 0.05
46.4 | 7.58 | 0.05
46.5 | 7.58 | 0.05
46.6 | 7.58 | 0.05
46.7 | 7.58 | 0.05
46.8 | 7.58 | 0.05
46.9 | 7.58 | 0.05
47 | 8.62 | 0.06
47.1 | 8.62 | 0.06
47.2 | 8.62 | 0.06
47.3 | 8.62 | 0.06
47.4 | 8.62 | 0.06
47.5 | 8.62 | 0.06
47.6 | 8.48 | 0.06
47.7 | 8.48 | 0.06
47.8 | 8.48 | 0.06
47.9 | 8.48 | 0.06
48 | 8.48 | 0.06
48.1 | 8.48 | 0.06
48.2 | 8.48 | 0.06
48.3 | 8.45 | 0.07
48.4 | 8.45 | 0.07
48.5 | 8.45 | 0.07
48.6 | 8.45 | 0.07
48.7 | 8.45 | 0.07
48.8 | 8.45 | 0.07
48.9 | 8.45 | 0.07
49 | 8.45 | 0.07
49.1 | 8.45 | 0.07
49.2 | 8.45 | 0.07
49.3 | 8.45 | 0.07
49.4 | 8.45 | 0.07
49.5 | 8.45 | 0.07
49.6 | 8.38 | 0.07
49.7 | 8.38 | 0.07
49.8 | 8.38 | 0.07
49.9 | 8.38 | 0.07
50 | 8.38 | 0.07
50.1 | 8.38 | 0.07
50.2 | 8.54 | 0.06
50.3 | 8.54 | 0.06
50.4 | 8.54 | 0.06
50.5 | 8.54 | 0.06
50.6 | 8.54 | 0.06
50.7 | 8.54 | 0.06
50.8 | 8.54 | 0.06
50.9 | 8.53 | 0.06
51 | 8.53 | 0.06
51.1 | 8.53 | 0.06
51.2 | 8.53 | 0.06
51.3 | 8.53 | 0.06
51.4 | 8.53 | 0.06
51.5 | 8.53 | 0.06
51.6 | 8.74 | 0.07
51.7 | 8.74 | 0.07
51.8 | 8.74 | 0.07
51.9 | 8.74 | 0.07
52 | 8.74 | 0.07
52.1 | 8.74 | 0.07
52.2 | 9.29 | 0.08
52.3 | 9.29 | 0.08
52.4 | 9.29 | 0.08
52.5 | 9.29 | 0.08
52.6 | 9.29 | 0.08
52.7 | 9.29 | 0.08
52.8 | 9.29 | 0.08
52.9 | 9.12 | 0.07
53 | 9.12 | 0.07
53.1 | 9.12 | 0.07
53.2 | 9.12 | 0.07
53.3 | 9.12 | 0.07
53.4 | 9.12 | 0.07
53.5 | 9.12 | 0.07
53.6 | 9.12 | 0.07
53.7 | 9.12 | 0.07
53.8 | 9.12 | 0.07
53.9 | 9.12 | 0.07
54 | 9.12 | 0.07
54.1 | 9.12 | 0.07
54.2 | 9.51 | 0.07
54.3 | 9.51 | 0.07
54.4 | 9.51 | 0.07
54.5 | 9.51 | 0.07
54.6 | 9.51 | 0.07
54.7 | 9.51 | 0.07
54.8 | 9.4 | 0.08
54.9 | 9.4 | 0.08
55 | 9.4 | 0.08
55.1 | 9.4 | 0.08
55.2 | 9.4 | 0.08
55.3 | 9.4 | 0.08
55.4 | 9.4 | 0.08
55.5 | 10.13 | 0.09
55.6 | 10.13 | 0.09
55.7 | 10.13 | 0.09
55.8 | 10.13 | 0.09
55.9 | 10.13 | 0.09
56 | 10.13 | 0.09
56.1 | 10.13 | 0.09
56.2 | 10.55 | 0.1
56.3 | 10.55 | 0.1
56.4 | 10.55 | 0.1
56.5 | 10.55 | 0.1
56.6 | 10.55 | 0.1
56.7 | 10.55 | 0.1
56.8 | 10.17 | 0.08
56.9 | 10.17 | 0.08
57 | 10.17 | 0.08
57.1 | 10.17 | 0.08
57.2 | 10.17 | 0.08
57.3 | 10.17 | 0.08
57.4 | 10.17 | 0.08
57.5 | 10.58 | 0.08
57.6 | 10.58 | 0.08
57.7 | 10.58 | 0.08
57.8 | 10.58 | 0.08
57.9 | 10.58 | 0.08
58 | 10.58 | 0.08
58.1 | 12.76 | 0.19
58.2 | 12.76 | 0.19
58.3 | 12.76 | 0.19
58.4 | 12.76 | 0.19
58.5 | 12.76 | 0.19
58.6 | 12.76 | 0.19
58.7 | 12.76 | 0.19
58.8 | 13.13 | 0.39
58.9 | 13.13 | 0.39
59 | 13.13 | 0.39
59.1 | 13.13 | 0.39
59.2 | 13.13 | 0.39
59.3 | 13.13 | 0.39
59.4 | 11.28 | 0.27
59.5 | 11.28 | 0.27
59.6 | 11.28 | 0.27
59.7 | 11.28 | 0.27
59.8 | 11.28 | 0.27
59.9 | 11.28 | 0.27
60 | 11.28 | 0.27
60.1 | 11.54 | 0.18
60.2 | 11.54 | 0.18
60.3 | 11.54 | 0.18
60.4 | 11.54 | 0.18
60.5 | 11.54 | 0.18
60.6 | 11.54 | 0.18
60.7 | 11.33 | 0.09
60.8 | 11.33 | 0.09
60.9 | 11.33 | 0.09
61 | 11.33 | 0.09
61.1 | 11.33 | 0.09
61.2 | 11.33 | 0.09
61.3 | 11.33 | 0.09
61.4 | 11.9 | 0.1
61.5 | 11.9 | 0.1
61.6 | 11.9 | 0.1
61.7 | 11.9 | 0.1
61.8 | 11.9 | 0.1
61.9 | 11.9 | 0.1
62 | 11.9 | 0.1
62.1 | 12.35 | 0.11
62.2 | 12.35 | 0.11
62.3 | 12.35 | 0.11
62.4 | 12.35 | 0.11
62.5 | 12.35 | 0.11
62.6 | 12.35 | 0.11
62.7 | 12.4 | 0.11
62.8 | 12.4 | 0.11
62.9 | 12.4 | 0.11
63 | 12.4 | 0.11
63.1 | 12.4 | 0.11
63.2 | 12.4 | 0.11
63.3 | 12.4 | 0.11
63.4 | 12.21 | 0.11
63.5 | 12.21 | 0.11
63.6 | 12.21 | 0.11
63.7 | 12.21 | 0.11
63.8 | 12.21 | 0.11
63.9 | 12.21 | 0.11
64 | 12.92 | 0.11
64.1 | 12.92 | 0.11
64.2 | 12.92 | 0.11
64.3 | 12.92 | 0.11
64.4 | 12.92 | 0.11
64.5 | 12.92 | 0.11
64.6 | 12.92 | 0.11
64.7 | 13.27 | 0.15
64.8 | 13.27 | 0.15
64.9 | 13.27 | 0.15
65 | 13.27 | 0.15
65.1 | 13.27 | 0.15
65.2 | 13.27 | 0.15
65.3 | 30.39 | 0.41
65.4 | 30.39 | 0.41
65.5 | 30.39 | 0.41
65.6 | 30.39 | 0.41
65.7 | 30.39 | 0.41
65.8 | 30.39 | 0.41
65.9 | 30.39 | 0.41
66 | 27.26 | 0.61
66.1 | 27.26 | 0.61
66.2 | 27.26 | 0.61
66.3 | 27.26 | 0.61
66.4 | 27.26 | 0.61
66.5 | 27.26 | 0.61
66.6 | 40.78 | 0.84
66.7 | 40.78 | 0.84
66.8 | 40.78 | 0.84
66.9 | 40.78 | 0.84
67 | 40.78 | 0.84
67.1 | 40.78 | 0.84
67.2 | 40.78 | 0.84
67.3 | 67.54 | 1.27
67.4 | 67.54 | 1.27
67.5 | 67.54 | 1.27
67.6 | 67.54 | 1.27
67.7 | 67.54 | 1.27
67.8 | 67.54 | 1.27
67.9 | 67.54 | 1.27
68 | 71.37 | 0.8
68.1 | 71.37 | 0.8
68.2 | 71.37 | 0.8
68.3 | 71.37 | 0.8
68.4 | 71.37 | 0.8
68.5 | 71.37 | 0.8
68.6 | 91.33 | 2.43
68.7 | 91.33 | 2.43
68.8 | 91.33 | 2.43
68.9 | 91.33 | 2.43
69 | 91.33 | 2.43
69.1 | 91.33 | 2.43
69.2 | 91.33 | 2.43
69.3 | 67.03 | 2.33
69.4 | 67.03 | 2.33
69.5 | 67.03 | 2.33
69.6 | 67.03 | 2.33
69.7 | 67.03 | 2.33
69.8 | 67.03 | 2.33
69.9 | 126.91 | 3.56
70 | 126.91 | 3.56
70.1 | 126.91 | 3.56
70.2 | 126.91 | 3.56
70.3 | 126.91 | 3.56
70.4 | 126.91 | 3.56
70.5 | 126.91 | 3.56
70.6 | 105.9 | 3.18
70.7 | 105.9 | 3.18
70.8 | 105.9 | 3.18
70.9 | 105.9 | 3.18
71 | 105.9 | 3.18
71.1 | 105.9 | 3.18
71.2 | 145.33 | 2.69
71.3 | 145.33 | 2.69
71.4 | 145.33 | 2.69
71.5 | 145.33 | 2.69
71.6 | 145.33 | 2.69
71.7 | 145.33 | 2.69
71.8 | 145.33 | 2.69
71.9 | 131.1 | 2.17
72 | 131.1 | 2.17
72.1 | 131.1 | 2.17
72.2 | 131.1 | 2.17
72.3 | 131.1 | 2.17
72.4 | 131.1 | 2.17
72.5 | 131.1 | 2.17
72.6 | 139.07 | 2.86
72.7 | 139.07 | 2.86
72.8 | 139.07 | 2.86
72.9 | 139.07 | 2.86
73 | 139.07 | 2.86
73.1 | 139.07 | 2.86
73.2 | 144.1 | 3.31
73.3 | 144.1 | 3.31
73.4 | 144.1 | 3.31
73.5 | 144.1 | 3.31
73.6 | 144.1 | 3.31
73.7 | 144.1 | 3.31
73.8 | 144.1 | 3.31
73.9 | 136.47 | 2.58
74 | 136.47 | 2.58
74.1 | 136.47 | 2.58
74.2 | 136.47 | 2.58
74.3 | 136.47 | 2.58
74.4 | 136.47 | 2.58
74.5 | 99.14 | 2.17
74.6 | 99.14 | 2.17
74.7 | 99.14 | 2.17
74.8 | 99.14 | 2.17
74.9 | 99.14 | 2.17
75 | 99.14 | 2.17
75.1 | 99.14 | 2.17
75.2 | 94.18 | 2.18
75.3 | 94.18 | 2.18
75.4 | 94.18 | 2.18
75.5 | 94.18 | 2.18
75.6 | 94.18 | 2.18
75.7 | 94.18 | 2.18
75.8 | 101.92 | 1.95
75.9 | 101.92 | 1.95
76 | 101.92 | 1.95
76.1 | 101.92 | 1.95
76.2 | 101.92 | 1.95
76.3 | 101.92 | 1.95
76.4 | 101.92 | 1.95
76.5 | 128.82 | 1.5
76.6 | 128.82 | 1.5
76.7 | 128.82 | 1.5
76.8 | 128.82 | 1.5
76.9 | 128.82 | 1.5
77 | 128.82 | 1.5
77.1 | 190.23 | 3.51
77.2 | 190.23 | 3.51
77.3 | 190.23 | 3.51
77.4 | 190.23 | 3.51
77.5 | 190.23 | 3.51
77.6 | 190.23 | 3.51
77.7 | 190.23 | 3.51
77.8 | 117.87 | 2.35
77.9 | 117.87 | 2.35
78 | 117.87 | 2.35
78.1 | 117.87 | 2.35
78.2 | 117.87 | 2.35
78.3 | 117.87 | 2.35
78.4 | 117.87 | 2.35
78.5 | 203.58 | 3.12
78.6 | 203.58 | 3.12
78.7 | 203.58 | 3.12
78.8 | 203.58 | 3.12
78.9 | 203.58 | 3.12
79 | 203.58 | 3.12
79.1 | 169.26 | 3.01
79.2 | 169.26 | 3.01
79.3 | 169.26 | 3.01
79.4 | 169.26 | 3.01
79.5 | 169.26 | 3.01
79.6 | 169.26 | 3.01
79.7 | 169.26 | 3.01
79.8 | 163.41 | 1.91
79.9 | 163.41 | 1.91
80 | 163.41 | 1.91
80.1 | 163.41 | 1.91
80.2 | 163.41 | 1.91
80.3 | 163.41 | 1.91
80.4 | 107.91 | 1.48
80.5 | 107.91 | 1.48
80.6 | 107.91 | 1.48
80.7 | 107.91 | 1.48
80.8 | 107.91 | 1.48
80.9 | 107.91 | 1.48
81 | 107.91 | 1.48
81.1 | 104.23 | 1.45
81.2 | 104.23 | 1.45
81.3 | 104.23 | 1.45
81.4 | 104.23 | 1.45
81.5 | 104.23 | 1.45
81.6 | 104.23 | 1.45
81.7 | 114.56 | 1.58
81.8 | 114.56 | 1.58
81.9 | 114.56 | 1.58
82 | 114.56 | 1.58
82.1 | 114.56 | 1.58
82.2 | 114.56 | 1.58
82.3 | 114.56 | 1.58
82.4 | 89.22 | 0.99
82.5 | 89.22 | 0.99
82.6 | 89.22 | 0.99
82.7 | 89.22 | 0.99
82.8 | 89.22 | 0.99
82.9 | 89.22 | 0.99
83 | 89.22 | 0.99
83.1 | 73.5 | 1.03
83.2 | 73.5 | 1.03
83.3 | 73.5 | 1.03
83.4 | 73.5 | 1.03
83.5 | 73.5 | 1.03
83.6 | 73.5 | 1.03
83.7 | 159.79 | 2.45
83.8 | 159.79 | 2.45
83.9 | 159.79 | 2.45
84 | 159.79 | 2.45
84.1 | 159.79 | 2.45
84.2 | 159.79 | 2.45
84.3 | 159.79 | 2.45
84.4 | 65.38 | 2.26
84.5 | 65.38 | 2.26
84.6 | 65.38 | 2.26
84.7 | 65.38 | 2.26
84.8 | 65.38 | 2.26
84.9 | 65.38 | 2.26
85 | 28.63 | 1.14

## Work-Qt_Fs_and_SBT
Work sheet: Use the data of qt and fs collected with CPT/DP. It has been copied from Raw Data to this work sheet.
a) Compute Friction ratio (Rf) as described on the intro page, and plot the results. Then move over to the right and do the second part of the exercise. |  |  |  | b) Cross plot the Friction ratio (Fr). Then overlay the plot onto the Soil Behavior Type plot; so that you can identify the unit types.
Depth | Tip resistance (qt) | Sleeve friction (fs) | Friction Ratio (Rf)
ft | tsf | tsf
1 | 27.4 | 1.04
1.1 | 27.4 | 1.04
1.2 | 27.4 | 1.04
1.3 | 27.4 | 1.04
1.4 | 27.4 | 1.04
1.5 | 27.4 | 1.04
1.6 | 27.4 | 1.04
1.7 | 25.96 | 1.05
1.8 | 25.96 | 1.05
1.9 | 25.96 | 1.05
2 | 25.96 | 1.05
2.1 | 25.96 | 1.05
2.2 | 25.96 | 1.05
2.3 | 22.88 | 0.78
2.4 | 22.88 | 0.78
2.5 | 22.88 | 0.78
2.6 | 22.88 | 0.78
2.7 | 22.88 | 0.78
2.8 | 22.88 | 0.78
2.9 | 22.88 | 0.78
3 | 46.54 | 1.26
3.1 | 46.54 | 1.26
3.2 | 46.54 | 1.26
3.3 | 46.54 | 1.26
3.4 | 46.54 | 1.26
3.5 | 46.54 | 1.26
3.6 | 46.54 | 1.26
3.7 | 38.94 | 1.18
3.8 | 38.94 | 1.18
3.9 | 38.94 | 1.18
4 | 38.94 | 1.18
4.1 | 38.94 | 1.18
4.2 | 38.94 | 1.18
4.3 | 19.05 | 0.95
4.4 | 19.05 | 0.95
4.5 | 19.05 | 0.95
4.6 | 19.05 | 0.95
4.7 | 19.05 | 0.95
4.8 | 19.05 | 0.95
4.9 | 19.05 | 0.95
5 | 15.64 | 0.94
5.1 | 15.64 | 0.94
5.2 | 15.64 | 0.94
5.3 | 15.64 | 0.94
5.4 | 15.64 | 0.94
5.5 | 15.64 | 0.94
5.6 | 23.24 | 1.35
5.7 | 23.24 | 1.35
5.8 | 23.24 | 1.35
5.9 | 23.24 | 1.35
6 | 23.24 | 1.35
6.1 | 23.24 | 1.35
6.2 | 23.24 | 1.35
6.3 | 29.61 | 1.75
6.4 | 29.61 | 1.75
6.5 | 29.61 | 1.75
6.6 | 29.61 | 1.75
6.7 | 29.61 | 1.75
6.8 | 29.61 | 1.75
6.9 | 33.07 | 1.91
7 | 33.07 | 1.91
7.1 | 33.07 | 1.91
7.2 | 33.07 | 1.91
7.3 | 33.07 | 1.91
7.4 | 33.07 | 1.91
7.5 | 33.07 | 1.91
7.6 | 28.44 | 1.47
7.7 | 28.44 | 1.47
7.8 | 28.44 | 1.47
7.9 | 28.44 | 1.47
8 | 28.44 | 1.47
8.1 | 28.44 | 1.47
8.2 | 28.44 | 1.47
8.3 | 27.54 | 1.23
8.4 | 27.54 | 1.23
8.5 | 27.54 | 1.23
8.6 | 27.54 | 1.23
8.7 | 27.54 | 1.23
8.8 | 27.54 | 1.23
8.9 | 27.42 | 1.24
9 | 27.42 | 1.24
9.1 | 27.42 | 1.24
9.2 | 27.42 | 1.24
9.3 | 27.42 | 1.24
9.4 | 27.42 | 1.24
9.5 | 27.42 | 1.24
9.6 | 27.78 | 1.06
9.7 | 27.78 | 1.06
9.8 | 27.78 | 1.06
9.9 | 27.78 | 1.06
10 | 27.78 | 1.06
10.1 | 27.78 | 1.06
10.2 | 26.96 | 0.93
10.3 | 26.96 | 0.93
10.4 | 26.96 | 0.93
10.5 | 26.96 | 0.93
10.6 | 26.96 | 0.93
10.7 | 26.96 | 0.93
10.8 | 26.96 | 0.93
10.9 | 27.67 | 0.84
11 | 27.67 | 0.84
11.1 | 27.67 | 0.84
11.2 | 27.67 | 0.84
11.3 | 27.67 | 0.84
11.4 | 27.67 | 0.84
11.5 | 27.55 | 0.75
11.6 | 27.55 | 0.75
11.7 | 27.55 | 0.75
11.8 | 27.55 | 0.75
11.9 | 27.55 | 0.75
12 | 27.55 | 0.75
12.1 | 27.55 | 0.75
12.2 | 27.02 | 0.84
12.3 | 27.02 | 0.84
12.4 | 27.02 | 0.84
12.5 | 27.02 | 0.84
12.6 | 27.02 | 0.84
12.7 | 27.02 | 0.84
12.8 | 25.32 | 0.67
12.9 | 25.32 | 0.67
13 | 25.32 | 0.67
13.1 | 25.32 | 0.67
13.2 | 25.32 | 0.67
13.3 | 25.32 | 0.67
13.4 | 25.32 | 0.67
13.5 | 22.04 | 0.53
13.6 | 22.04 | 0.53
13.7 | 22.04 | 0.53
13.8 | 22.04 | 0.53
13.9 | 22.04 | 0.53
14 | 22.04 | 0.53
14.1 | 22.04 | 0.53
14.2 | 19.48 | 0.41
14.3 | 19.48 | 0.41
14.4 | 19.48 | 0.41
14.5 | 19.48 | 0.41
14.6 | 19.48 | 0.41
14.7 | 19.48 | 0.41
14.8 | 15.2 | 0.32
14.9 | 15.2 | 0.32
15 | 15.2 | 0.32
15.1 | 15.2 | 0.32
15.2 | 15.2 | 0.32
15.3 | 15.2 | 0.32
15.4 | 15.2 | 0.32
15.5 | 12.48 | 0.23
15.6 | 12.48 | 0.23
15.7 | 12.48 | 0.23
15.8 | 12.48 | 0.23
15.9 | 12.48 | 0.23
16 | 12.48 | 0.23
16.1 | 11.52 | 0.2
16.2 | 11.52 | 0.2
16.3 | 11.52 | 0.2
16.4 | 11.52 | 0.2
16.5 | 11.52 | 0.2
16.6 | 11.52 | 0.2
16.7 | 11.52 | 0.2
16.8 | 10.64 | 0.16
16.9 | 10.64 | 0.16
17 | 10.64 | 0.16
17.1 | 10.64 | 0.16
17.2 | 10.64 | 0.16
17.3 | 10.64 | 0.16
17.4 | 10.48 | 0.14
17.5 | 10.48 | 0.14
17.6 | 10.48 | 0.14
17.7 | 10.48 | 0.14
17.8 | 10.48 | 0.14
17.9 | 10.48 | 0.14
18 | 10.48 | 0.14
18.1 | 9.89 | 0.13
18.2 | 9.89 | 0.13
18.3 | 9.89 | 0.13
18.4 | 9.89 | 0.13
18.5 | 9.89 | 0.13
18.6 | 9.89 | 0.13
18.7 | 9.89 | 0.13
18.8 | 9.12 | 0.12
18.9 | 9.12 | 0.12
19 | 9.12 | 0.12
19.1 | 9.12 | 0.12
19.2 | 9.12 | 0.12
19.3 | 9.12 | 0.12
19.4 | 8.27 | 0.1
19.5 | 8.27 | 0.1
19.6 | 8.27 | 0.1
19.7 | 8.27 | 0.1
19.8 | 8.27 | 0.1
19.9 | 8.27 | 0.1
20 | 8.27 | 0.1
20.1 | 7.97 | 0.1
20.2 | 7.97 | 0.1
20.3 | 7.97 | 0.1
20.4 | 7.97 | 0.1
20.5 | 7.97 | 0.1
20.6 | 7.97 | 0.1
20.7 | 7.92 | 0.09
20.8 | 7.92 | 0.09
20.9 | 7.92 | 0.09
21 | 7.92 | 0.09
21.1 | 7.92 | 0.09
21.2 | 7.92 | 0.09
21.3 | 7.92 | 0.09
21.4 | 7.65 | 0.08
21.5 | 7.65 | 0.08
21.6 | 7.65 | 0.08
21.7 | 7.65 | 0.08
21.8 | 7.65 | 0.08
21.9 | 7.65 | 0.08
22 | 7.61 | 0.1
22.1 | 7.61 | 0.1
22.2 | 7.61 | 0.1
22.3 | 7.61 | 0.1
22.4 | 7.61 | 0.1
22.5 | 7.61 | 0.1
22.6 | 7.61 | 0.1
22.7 | 7.58 | 0.09
22.8 | 7.58 | 0.09
22.9 | 7.58 | 0.09
23 | 7.58 | 0.09
23.1 | 7.58 | 0.09
23.2 | 7.58 | 0.09
23.3 | 7.99 | 0.08
23.4 | 7.99 | 0.08
23.5 | 7.99 | 0.08
23.6 | 7.99 | 0.08
23.7 | 7.99 | 0.08
23.8 | 7.99 | 0.08
23.9 | 7.99 | 0.08
24 | 7.61 | 0.08
24.1 | 7.61 | 0.08
24.2 | 7.61 | 0.08
24.3 | 7.61 | 0.08
24.4 | 7.61 | 0.08
24.5 | 7.61 | 0.08
24.6 | 7.61 | 0.08
24.7 | 7.51 | 0.07
24.8 | 7.51 | 0.07
24.9 | 7.51 | 0.07
25 | 7.51 | 0.07
25.1 | 7.51 | 0.07
25.2 | 7.51 | 0.07
25.3 | 7.42 | 0.08
25.4 | 7.42 | 0.08
25.5 | 7.42 | 0.08
25.6 | 7.42 | 0.08
25.7 | 7.42 | 0.08
25.8 | 7.42 | 0.08
25.9 | 7.42 | 0.08
26 | 7.6 | 0.07
26.1 | 7.6 | 0.07
26.2 | 7.6 | 0.07
26.3 | 7.6 | 0.07
26.4 | 7.6 | 0.07
26.5 | 7.6 | 0.07
26.6 | 7.13 | 0.07
26.7 | 7.13 | 0.07
26.8 | 7.13 | 0.07
26.9 | 7.13 | 0.07
27 | 7.13 | 0.07
27.1 | 7.13 | 0.07
27.2 | 7.13 | 0.07
27.3 | 6.91 | 0.06
27.4 | 6.91 | 0.06
27.5 | 6.91 | 0.06
27.6 | 6.91 | 0.06
27.7 | 6.91 | 0.06
27.8 | 6.91 | 0.06
27.9 | 7.11 | 0.07
28 | 7.11 | 0.07
28.1 | 7.11 | 0.07
28.2 | 7.11 | 0.07
28.3 | 7.11 | 0.07
28.4 | 7.11 | 0.07
28.5 | 7.11 | 0.07
28.6 | 7.84 | 0.08
28.7 | 7.84 | 0.08
28.8 | 7.84 | 0.08
28.9 | 7.84 | 0.08
29 | 7.84 | 0.08
29.1 | 7.84 | 0.08
29.2 | 7.9 | 0.07
29.3 | 7.9 | 0.07
29.4 | 7.9 | 0.07
29.5 | 7.9 | 0.07
29.6 | 7.9 | 0.07
29.7 | 7.9 | 0.07
29.8 | 7.9 | 0.07
29.9 | 7.83 | 0.07
30 | 7.83 | 0.07
30.1 | 7.83 | 0.07
30.2 | 7.83 | 0.07
30.3 | 7.83 | 0.07
30.4 | 7.83 | 0.07
30.5 | 7.83 | 0.07
30.6 | 7.54 | 0.07
30.7 | 7.54 | 0.07
30.8 | 7.54 | 0.07
30.9 | 7.54 | 0.07
31 | 7.54 | 0.07
31.1 | 7.54 | 0.07
31.2 | 7.42 | 0.07
31.3 | 7.42 | 0.07
31.4 | 7.42 | 0.07
31.5 | 7.42 | 0.07
31.6 | 7.42 | 0.07
31.7 | 7.42 | 0.07
31.8 | 7.42 | 0.07
31.9 | 7.49 | 0.07
32 | 7.49 | 0.07
32.1 | 7.49 | 0.07
32.2 | 7.49 | 0.07
32.3 | 7.49 | 0.07
32.4 | 7.49 | 0.07
32.5 | 7.19 | 0.06
32.6 | 7.19 | 0.06
32.7 | 7.19 | 0.06
32.8 | 7.19 | 0.06
32.9 | 7.19 | 0.06
33 | 7.19 | 0.06
33.1 | 7.19 | 0.06
33.2 | 7.33 | 0.06
33.3 | 7.33 | 0.06
33.4 | 7.33 | 0.06
33.5 | 7.33 | 0.06
33.6 | 7.33 | 0.06
33.7 | 7.33 | 0.06
33.8 | 7.21 | 0.06
33.9 | 7.21 | 0.06
34 | 7.21 | 0.06
34.1 | 7.21 | 0.06
34.2 | 7.21 | 0.06
34.3 | 7.21 | 0.06
34.4 | 7.21 | 0.06
34.5 | 7.07 | 0.05
34.6 | 7.07 | 0.05
34.7 | 7.07 | 0.05
34.8 | 7.07 | 0.05
34.9 | 7.07 | 0.05
35 | 7.07 | 0.05
35.1 | 7.07 | 0.05
35.2 | 7.42 | 0.06
35.3 | 7.42 | 0.06
35.4 | 7.42 | 0.06
35.5 | 7.42 | 0.06
35.6 | 7.42 | 0.06
35.7 | 7.42 | 0.06
35.8 | 6.93 | 0.05
35.9 | 6.93 | 0.05
36 | 6.93 | 0.05
36.1 | 6.93 | 0.05
36.2 | 6.93 | 0.05
36.3 | 6.93 | 0.05
36.4 | 6.93 | 0.05
36.5 | 7.35 | 0.05
36.6 | 7.35 | 0.05
36.7 | 7.35 | 0.05
36.8 | 7.35 | 0.05
36.9 | 7.35 | 0.05
37 | 7.35 | 0.05
37.1 | 7.34 | 0.06
37.2 | 7.34 | 0.06
37.3 | 7.34 | 0.06
37.4 | 7.34 | 0.06
37.5 | 7.34 | 0.06
37.6 | 7.34 | 0.06
37.7 | 7.34 | 0.06
37.8 | 7.2 | 0.05
37.9 | 7.2 | 0.05
38 | 7.2 | 0.05
38.1 | 7.2 | 0.05
38.2 | 7.2 | 0.05
38.3 | 7.2 | 0.05
38.4 | 6.76 | 0.05
38.5 | 6.76 | 0.05
38.6 | 6.76 | 0.05
38.7 | 6.76 | 0.05
38.8 | 6.76 | 0.05
38.9 | 6.76 | 0.05
39 | 6.76 | 0.05
39.1 | 7.15 | 0.06
39.2 | 7.15 | 0.06
39.3 | 7.15 | 0.06
39.4 | 7.15 | 0.06
39.5 | 7.15 | 0.06
39.6 | 7.15 | 0.06
39.7 | 6.47 | 0.05
39.8 | 6.47 | 0.05
39.9 | 6.47 | 0.05
40 | 6.47 | 0.05
40.1 | 6.47 | 0.05
40.2 | 6.47 | 0.05
40.3 | 6.47 | 0.05
40.4 | 7.13 | 0.05
40.5 | 7.13 | 0.05
40.6 | 7.13 | 0.05
40.7 | 7.13 | 0.05
40.8 | 7.13 | 0.05
40.9 | 7.13 | 0.05
41 | 7.13 | 0.05
41.1 | 7.39 | 0.05
41.2 | 7.39 | 0.05
41.3 | 7.39 | 0.05
41.4 | 7.39 | 0.05
41.5 | 7.39 | 0.05
41.6 | 7.39 | 0.05
41.7 | 7.71 | 0.05
41.8 | 7.71 | 0.05
41.9 | 7.71 | 0.05
42 | 7.71 | 0.05
42.1 | 7.71 | 0.05
42.2 | 7.71 | 0.05
42.3 | 7.71 | 0.05
42.4 | 7.48 | 0.05
42.5 | 7.48 | 0.05
42.6 | 7.48 | 0.05
42.7 | 7.48 | 0.05
42.8 | 7.48 | 0.05
42.9 | 7.48 | 0.05
43 | 7.55 | 0.05
43.1 | 7.55 | 0.05
43.2 | 7.55 | 0.05
43.3 | 7.55 | 0.05
43.4 | 7.55 | 0.05
43.5 | 7.55 | 0.05
43.6 | 7.55 | 0.05
43.7 | 7.24 | 0.05
43.8 | 7.24 | 0.05
43.9 | 7.24 | 0.05
44 | 7.24 | 0.05
44.1 | 7.24 | 0.05
44.2 | 7.24 | 0.05
44.3 | 7.27 | 0.05
44.4 | 7.27 | 0.05
44.5 | 7.27 | 0.05
44.6 | 7.27 | 0.05
44.7 | 7.27 | 0.05
44.8 | 7.27 | 0.05
44.9 | 7.27 | 0.05
45 | 7.13 | 0.06
45.1 | 7.13 | 0.06
45.2 | 7.13 | 0.06
45.3 | 7.13 | 0.06
45.4 | 7.13 | 0.06
45.5 | 7.13 | 0.06
45.6 | 7.13 | 0.06
45.7 | 7.51 | 0.06
45.8 | 7.51 | 0.06
45.9 | 7.51 | 0.06
46 | 7.51 | 0.06
46.1 | 7.51 | 0.06
46.2 | 7.51 | 0.06
46.3 | 7.58 | 0.05
46.4 | 7.58 | 0.05
46.5 | 7.58 | 0.05
46.6 | 7.58 | 0.05
46.7 | 7.58 | 0.05
46.8 | 7.58 | 0.05
46.9 | 7.58 | 0.05
47 | 8.62 | 0.06
47.1 | 8.62 | 0.06
47.2 | 8.62 | 0.06
47.3 | 8.62 | 0.06
47.4 | 8.62 | 0.06
47.5 | 8.62 | 0.06
47.6 | 8.48 | 0.06
47.7 | 8.48 | 0.06
47.8 | 8.48 | 0.06
47.9 | 8.48 | 0.06
48 | 8.48 | 0.06
48.1 | 8.48 | 0.06
48.2 | 8.48 | 0.06
48.3 | 8.45 | 0.07
48.4 | 8.45 | 0.07
48.5 | 8.45 | 0.07
48.6 | 8.45 | 0.07
48.7 | 8.45 | 0.07
48.8 | 8.45 | 0.07
48.9 | 8.45 | 0.07
49 | 8.45 | 0.07
49.1 | 8.45 | 0.07
49.2 | 8.45 | 0.07
49.3 | 8.45 | 0.07
49.4 | 8.45 | 0.07
49.5 | 8.45 | 0.07
49.6 | 8.38 | 0.07
49.7 | 8.38 | 0.07
49.8 | 8.38 | 0.07
49.9 | 8.38 | 0.07
50 | 8.38 | 0.07
50.1 | 8.38 | 0.07
50.2 | 8.54 | 0.06
50.3 | 8.54 | 0.06
50.4 | 8.54 | 0.06
50.5 | 8.54 | 0.06
50.6 | 8.54 | 0.06
50.7 | 8.54 | 0.06
50.8 | 8.54 | 0.06
50.9 | 8.53 | 0.06
51 | 8.53 | 0.06
51.1 | 8.53 | 0.06
51.2 | 8.53 | 0.06
51.3 | 8.53 | 0.06
51.4 | 8.53 | 0.06
51.5 | 8.53 | 0.06
51.6 | 8.74 | 0.07
51.7 | 8.74 | 0.07
51.8 | 8.74 | 0.07
51.9 | 8.74 | 0.07
52 | 8.74 | 0.07
52.1 | 8.74 | 0.07
52.2 | 9.29 | 0.08
52.3 | 9.29 | 0.08
52.4 | 9.29 | 0.08
52.5 | 9.29 | 0.08
52.6 | 9.29 | 0.08
52.7 | 9.29 | 0.08
52.8 | 9.29 | 0.08
52.9 | 9.12 | 0.07
53 | 9.12 | 0.07
53.1 | 9.12 | 0.07
53.2 | 9.12 | 0.07
53.3 | 9.12 | 0.07
53.4 | 9.12 | 0.07
53.5 | 9.12 | 0.07
53.6 | 9.12 | 0.07
53.7 | 9.12 | 0.07
53.8 | 9.12 | 0.07
53.9 | 9.12 | 0.07
54 | 9.12 | 0.07
54.1 | 9.12 | 0.07
54.2 | 9.51 | 0.07
54.3 | 9.51 | 0.07
54.4 | 9.51 | 0.07
54.5 | 9.51 | 0.07
54.6 | 9.51 | 0.07
54.7 | 9.51 | 0.07
54.8 | 9.4 | 0.08
54.9 | 9.4 | 0.08
55 | 9.4 | 0.08
55.1 | 9.4 | 0.08
55.2 | 9.4 | 0.08
55.3 | 9.4 | 0.08
55.4 | 9.4 | 0.08
55.5 | 10.13 | 0.09
55.6 | 10.13 | 0.09
55.7 | 10.13 | 0.09
55.8 | 10.13 | 0.09
55.9 | 10.13 | 0.09
56 | 10.13 | 0.09
56.1 | 10.13 | 0.09
56.2 | 10.55 | 0.1
56.3 | 10.55 | 0.1
56.4 | 10.55 | 0.1
56.5 | 10.55 | 0.1
56.6 | 10.55 | 0.1
56.7 | 10.55 | 0.1
56.8 | 10.17 | 0.08
56.9 | 10.17 | 0.08
57 | 10.17 | 0.08
57.1 | 10.17 | 0.08
57.2 | 10.17 | 0.08
57.3 | 10.17 | 0.08
57.4 | 10.17 | 0.08
57.5 | 10.58 | 0.08
57.6 | 10.58 | 0.08
57.7 | 10.58 | 0.08
57.8 | 10.58 | 0.08
57.9 | 10.58 | 0.08
58 | 10.58 | 0.08
58.1 | 12.76 | 0.19
58.2 | 12.76 | 0.19
58.3 | 12.76 | 0.19
58.4 | 12.76 | 0.19
58.5 | 12.76 | 0.19
58.6 | 12.76 | 0.19
58.7 | 12.76 | 0.19
58.8 | 13.13 | 0.39
58.9 | 13.13 | 0.39
59 | 13.13 | 0.39
59.1 | 13.13 | 0.39
59.2 | 13.13 | 0.39
59.3 | 13.13 | 0.39
59.4 | 11.28 | 0.27
59.5 | 11.28 | 0.27
59.6 | 11.28 | 0.27
59.7 | 11.28 | 0.27
59.8 | 11.28 | 0.27
59.9 | 11.28 | 0.27
60 | 11.28 | 0.27
60.1 | 11.54 | 0.18
60.2 | 11.54 | 0.18
60.3 | 11.54 | 0.18
60.4 | 11.54 | 0.18
60.5 | 11.54 | 0.18
60.6 | 11.54 | 0.18
60.7 | 11.33 | 0.09
60.8 | 11.33 | 0.09
60.9 | 11.33 | 0.09
61 | 11.33 | 0.09
61.1 | 11.33 | 0.09
61.2 | 11.33 | 0.09
61.3 | 11.33 | 0.09
61.4 | 11.9 | 0.1
61.5 | 11.9 | 0.1
61.6 | 11.9 | 0.1
61.7 | 11.9 | 0.1
61.8 | 11.9 | 0.1
61.9 | 11.9 | 0.1
62 | 11.9 | 0.1
62.1 | 12.35 | 0.11
62.2 | 12.35 | 0.11
62.3 | 12.35 | 0.11
62.4 | 12.35 | 0.11
62.5 | 12.35 | 0.11
62.6 | 12.35 | 0.11
62.7 | 12.4 | 0.11
62.8 | 12.4 | 0.11
62.9 | 12.4 | 0.11
63 | 12.4 | 0.11
63.1 | 12.4 | 0.11
63.2 | 12.4 | 0.11
63.3 | 12.4 | 0.11
63.4 | 12.21 | 0.11
63.5 | 12.21 | 0.11
63.6 | 12.21 | 0.11
63.7 | 12.21 | 0.11
63.8 | 12.21 | 0.11
63.9 | 12.21 | 0.11
64 | 12.92 | 0.11
64.1 | 12.92 | 0.11
64.2 | 12.92 | 0.11
64.3 | 12.92 | 0.11
64.4 | 12.92 | 0.11
64.5 | 12.92 | 0.11
64.6 | 12.92 | 0.11
64.7 | 13.27 | 0.15
64.8 | 13.27 | 0.15
64.9 | 13.27 | 0.15
65 | 13.27 | 0.15
65.1 | 13.27 | 0.15
65.2 | 13.27 | 0.15
65.3 | 30.39 | 0.41
65.4 | 30.39 | 0.41
65.5 | 30.39 | 0.41
65.6 | 30.39 | 0.41
65.7 | 30.39 | 0.41
65.8 | 30.39 | 0.41
65.9 | 30.39 | 0.41
66 | 27.26 | 0.61
66.1 | 27.26 | 0.61
66.2 | 27.26 | 0.61
66.3 | 27.26 | 0.61
66.4 | 27.26 | 0.61
66.5 | 27.26 | 0.61
66.6 | 40.78 | 0.84
66.7 | 40.78 | 0.84
66.8 | 40.78 | 0.84
66.9 | 40.78 | 0.84
67 | 40.78 | 0.84
67.1 | 40.78 | 0.84
67.2 | 40.78 | 0.84
67.3 | 67.54 | 1.27
67.4 | 67.54 | 1.27
67.5 | 67.54 | 1.27
67.6 | 67.54 | 1.27
67.7 | 67.54 | 1.27
67.8 | 67.54 | 1.27
67.9 | 67.54 | 1.27
68 | 71.37 | 0.8
68.1 | 71.37 | 0.8
68.2 | 71.37 | 0.8
68.3 | 71.37 | 0.8
68.4 | 71.37 | 0.8
68.5 | 71.37 | 0.8
68.6 | 91.33 | 2.43
68.7 | 91.33 | 2.43
68.8 | 91.33 | 2.43
68.9 | 91.33 | 2.43
69 | 91.33 | 2.43
69.1 | 91.33 | 2.43
69.2 | 91.33 | 2.43
69.3 | 67.03 | 2.33
69.4 | 67.03 | 2.33
69.5 | 67.03 | 2.33
69.6 | 67.03 | 2.33
69.7 | 67.03 | 2.33
69.8 | 67.03 | 2.33
69.9 | 126.91 | 3.56
70 | 126.91 | 3.56
70.1 | 126.91 | 3.56
70.2 | 126.91 | 3.56
70.3 | 126.91 | 3.56
70.4 | 126.91 | 3.56
70.5 | 126.91 | 3.56
70.6 | 105.9 | 3.18
70.7 | 105.9 | 3.18
70.8 | 105.9 | 3.18
70.9 | 105.9 | 3.18
71 | 105.9 | 3.18
71.1 | 105.9 | 3.18
71.2 | 145.33 | 2.69
71.3 | 145.33 | 2.69
71.4 | 145.33 | 2.69
71.5 | 145.33 | 2.69
71.6 | 145.33 | 2.69
71.7 | 145.33 | 2.69
71.8 | 145.33 | 2.69
71.9 | 131.1 | 2.17
72 | 131.1 | 2.17
72.1 | 131.1 | 2.17
72.2 | 131.1 | 2.17
72.3 | 131.1 | 2.17
72.4 | 131.1 | 2.17
72.5 | 131.1 | 2.17
72.6 | 139.07 | 2.86
72.7 | 139.07 | 2.86
72.8 | 139.07 | 2.86
72.9 | 139.07 | 2.86
73 | 139.07 | 2.86
73.1 | 139.07 | 2.86
73.2 | 144.1 | 3.31
73.3 | 144.1 | 3.31
73.4 | 144.1 | 3.31
73.5 | 144.1 | 3.31
73.6 | 144.1 | 3.31
73.7 | 144.1 | 3.31
73.8 | 144.1 | 3.31
73.9 | 136.47 | 2.58
74 | 136.47 | 2.58
74.1 | 136.47 | 2.58
74.2 | 136.47 | 2.58
74.3 | 136.47 | 2.58
74.4 | 136.47 | 2.58
74.5 | 99.14 | 2.17
74.6 | 99.14 | 2.17
74.7 | 99.14 | 2.17
74.8 | 99.14 | 2.17
74.9 | 99.14 | 2.17
75 | 99.14 | 2.17
75.1 | 99.14 | 2.17
75.2 | 94.18 | 2.18
75.3 | 94.18 | 2.18
75.4 | 94.18 | 2.18
75.5 | 94.18 | 2.18
75.6 | 94.18 | 2.18
75.7 | 94.18 | 2.18
75.8 | 101.92 | 1.95
75.9 | 101.92 | 1.95
76 | 101.92 | 1.95
76.1 | 101.92 | 1.95
76.2 | 101.92 | 1.95
76.3 | 101.92 | 1.95
76.4 | 101.92 | 1.95
76.5 | 128.82 | 1.5
76.6 | 128.82 | 1.5
76.7 | 128.82 | 1.5
76.8 | 128.82 | 1.5
76.9 | 128.82 | 1.5
77 | 128.82 | 1.5
77.1 | 190.23 | 3.51
77.2 | 190.23 | 3.51
77.3 | 190.23 | 3.51
77.4 | 190.23 | 3.51
77.5 | 190.23 | 3.51
77.6 | 190.23 | 3.51
77.7 | 190.23 | 3.51
77.8 | 117.87 | 2.35
77.9 | 117.87 | 2.35
78 | 117.87 | 2.35
78.1 | 117.87 | 2.35
78.2 | 117.87 | 2.35
78.3 | 117.87 | 2.35
78.4 | 117.87 | 2.35
78.5 | 203.58 | 3.12
78.6 | 203.58 | 3.12
78.7 | 203.58 | 3.12
78.8 | 203.58 | 3.12
78.9 | 203.58 | 3.12
79 | 203.58 | 3.12
79.1 | 169.26 | 3.01
79.2 | 169.26 | 3.01
79.3 | 169.26 | 3.01
79.4 | 169.26 | 3.01
79.5 | 169.26 | 3.01
79.6 | 169.26 | 3.01
79.7 | 169.26 | 3.01
79.8 | 163.41 | 1.91
79.9 | 163.41 | 1.91
80 | 163.41 | 1.91
80.1 | 163.41 | 1.91
80.2 | 163.41 | 1.91
80.3 | 163.41 | 1.91
80.4 | 107.91 | 1.48
80.5 | 107.91 | 1.48
80.6 | 107.91 | 1.48
80.7 | 107.91 | 1.48
80.8 | 107.91 | 1.48
80.9 | 107.91 | 1.48
81 | 107.91 | 1.48
81.1 | 104.23 | 1.45
81.2 | 104.23 | 1.45
81.3 | 104.23 | 1.45
81.4 | 104.23 | 1.45
81.5 | 104.23 | 1.45
81.6 | 104.23 | 1.45
81.7 | 114.56 | 1.58
81.8 | 114.56 | 1.58
81.9 | 114.56 | 1.58
82 | 114.56 | 1.58
82.1 | 114.56 | 1.58
82.2 | 114.56 | 1.58
82.3 | 114.56 | 1.58
82.4 | 89.22 | 0.99
82.5 | 89.22 | 0.99
82.6 | 89.22 | 0.99
82.7 | 89.22 | 0.99
82.8 | 89.22 | 0.99
82.9 | 89.22 | 0.99
83 | 89.22 | 0.99
83.1 | 73.5 | 1.03
83.2 | 73.5 | 1.03
83.3 | 73.5 | 1.03
83.4 | 73.5 | 1.03
83.5 | 73.5 | 1.03
83.6 | 73.5 | 1.03
83.7 | 159.79 | 2.45
83.8 | 159.79 | 2.45
83.9 | 159.79 | 2.45
84 | 159.79 | 2.45
84.1 | 159.79 | 2.45
84.2 | 159.79 | 2.45
84.3 | 159.79 | 2.45
84.4 | 65.38 | 2.26
84.5 | 65.38 | 2.26
84.6 | 65.38 | 2.26
84.7 | 65.38 | 2.26
84.8 | 65.38 | 2.26
84.9 | 65.38 | 2.26
85 | 28.63 | 1.14
SBT